## Sheet1
| position on dry box | To position on Printer | Easy to load | soft filament compatable | Path Length to Run out sensor(not to sensor ) | Need to open door | Filament totally constrained | 6MM PTFE tube hidden from view from bow | comments | position on DWG | Radius minium size | number of bends | trasition point,3mm to 2mm location | run out sesor location | can the panel be removed where the PTFE entry point is | drawere can open on close
| Stern Midpoint | stb/prt side bow 150mm up into the base | Y | Y | (840) | Y | N | N | Visable on thelower side of printer | 1
| Stern Midpoint | stb/prt side bow through base into chamber | Y | Y | (840) | Y | N | Y |  | 2
| Stern Midpoint | stb/prt/mid stern 40mm from top into chamber | Y | N | 1240 | N | Y | Y | not easy to access the Run out sensor as it would be at the rear either in/out out of the chamber | 3 | 100 | 3 | 5 | 5 | possible | y
| Stern Midpoint | stb/prt stern through base into chamber | Y | Y | (640) | Y | N | Y | moderate access to filament | 4
| stb/prt Side bow 20mm from front, mid hight | stb/prt side bow through side 40mm from top into chamber | Y | Y(1) | 840 | N | Y | N | PTFE tube may need to be clipped into place after closing drawer, else be waving in the breeze , loose spot for desicant container | 5 | 100 | 2 | 5 | 5 | possible | y
| stb/prt Side bow 20mm from front, mid hight | stb/prt stern through base into chamber | Y | Y | (840) | Y | N | Y | Ptfe Tube sharp 90deg bend out of drawer and PTFE tube unconstrained | 4
| stb/prt Side bow 20mm from front, mid hight | stb/prt side bow through front base at an angle up into the chamber | Y | Y | (420) | Y | N | Y | would have to feed PTFE tube into chamber as you close the drawer | 6
| Stern Midpoint | up througn base near front | y | y | 1200 | N | Y | Y | Exit path out top of printer | 2 | 60 | 3 | top of printer | top of printer | possible | y
1 | may need help getting soft filament through runout sensor
All options for the tube coming out of the front of the dry box not prctical unless the rolls were vertical would need dry box 250mm deep , this may be worth looking at in the future .COG issues :)