## Valkyrie Base Frame BOM 00
Category | Part name | BOM Quantity | Type | Cut Order mm | Total Length | Shop Order Length | Order Quantity | Cuts | Unit Price | Price | Waste | Description | DIN | ISO
Bracket | L Bracket 2020 | 4 |  |  |  |  | 4 |  | 0.75 | 3 |  | 2020 L Bracket
Bracket | L Bracket 2820 | 16 |  |  |  |  | 20 |  | 1.1 | 22 |  | 2028 L Bracket
Fasteners | M5 T-Nut OB | 40 |  |  |  |  | 50 |  | 0.12 | 6 |  | T-Nut
Fasteners | M5 Hammer T Nut | 10 |  |  |  |  | 10 |  | 0.3 | 3 |  | Drop In T Nut
Fasteners | M5 WASHER | 40 |  |  |  |  | 50 |  | 0.1 | 5 |  | M5 Washer
Fasteners | M5x10 BH | 40 |  |  |  |  | 50 |  | 0.22 | 11 |  | M5 Button Head Screw
Fasteners | M5x08 BH | 30 |  |  |  |  | 30 |  | 0.2 | 6 |  | M5 Button Head Screw
Extrusion | Z 2020 Center Back 500 | 1 | 2020 | 500 | 500 | 500 | 1 | 1 | 6 |  |  | 2020 Z Center Back 500
Extrusion | X 2040 Top 500 | 1 | 2040 | 500 | 500 | 1500 | 1 | 3 | 9 |  |  | 2020 X Top Support 500
Extrusion | X 2040 420 T | 4 | 2040 | 420 | 1680 | 1500 | 1 | 2 | 23 |  |  | 2040 X 420 Tapped
Extrusion | Y 2040 460 T | 4 | 2040 | 460 | 1840 | 1500 | 1 | 2 | 23 |  |  | 2040 Y 460 Tapped
Extrusion | Z 2040 700 | 4 | 2040 | 700 | 2800 | 3000 | 2 | 4 | 23 |  |  | 2040 Z 700 No Tap
Extrusion | Cuts | [6 empty] | 12 | 2 | 24
Extrusion | 2040 Total Length |  |  |  | 6820 | 7500
Extrusion | 2020 Total Length |  |  |  | 500 | 500
Extrusion | 2040 Order Length |  |  |  |  | 1500 | 5 |  | 23 | 115
Extrusion | 2020 Order Length |  |  |  |  | 500 | 1 |  | 6 | 6
Kit Price | Project Valkyrie | [8 empty] | 201
Shipping | From Makersupplies | [8 empty] | 30
Tax |  | Varies
Total Kit inc shipping & Tax