## Valkyrie Base Frame BOM 02
PROJECT VALKYRIE
NB! WORK IN PROGRESS - APLHA STAGE
1
Develompment Team Members
Mark Bridgewater - NZ
Chris Lombardi - US
Roy Berntsen - NO
Category | System | Part Type | Description | Cut Length mm | Total mm | BOM Quantity | Order Quantity | Unit Price $ | Batch Price $ | Order Parts Link | HQ Unit Price $ | HQ Batch Price $ | HQ Parts Link | DIN | ISO
Hardware | Frame | T-Slot 2020 | 2020 Z Center Back 500 | 500 | 500 | 1
Hardware | Frame | T-Slot 2040 | 2040 X 420 | 420 | 1680 | 4
Hardware | Frame | T-Slot 2040 | 2040 Y 460 | 460 | 1840 | 4
Hardware | Frame | T-Slot 2040 | 2040 Z 700 | 700 | 2800 | 4
Hardware | Frame | T-Slot 2040 1500 | 2040 Full Length | 1500 | 6320 | 4.2133 | 5 | 23.2 | 116 |  |  | 0
Hardware | Frame | T-Slot 2020 500 | 2020 Full Length | 500 | 500 | 1 | 1 | 6 | 6 |  |  | 0
Hardware | Frame | T-Slot 2040 | Extrusion Presicion Cut |  |  | 12 | 12 | 2 | 24 |  |  | 0
Hardware | Frame | Bracket | 2020 L Bracket |  |  | 6 | 10 | 0.8 | 8 |  |  | 0
Hardware | Frame | Bracket | 2028 L Bracket |  |  | 32 | 32 | 1.03 | 32.96 |  |  | 0
Hardware | Frame | Tube | 20x20x18 Carbon Tube | 410 | 500 | 1 | 1 | 20 | 20 | 20X20X18MM 500MM |  | 0
Hardware | AB | Rod | 5x40mm Bearing Shaft | 40 |  | 12 | 3 | 3 | 9 | 3x Length: 40mm 5PC |  | 0
Hardware | Z | Rod | 5x50mm Bearing Shaft | 50 |  | 6 | 2 | 3 | 6 | 2x Length: 50mm 4PC |  | 0
Hardware | Z | Rod | 5x60mm Bearing Shaft | 60 |  | 3 | 1 | 3.5 | 3.5 | Length: 60mm 3PC |  | 0
Hardware | Z | Ball | Precision Ball 10mm M4 |  |  | 3 | 1 | 3 | 3 | Size: 10pc |  | 0
Hardware | Z | Plate | Cast Aluminum 8mm | 350^2 |  | 1225 | 1225 | 0.08 | 98 | 1225 cm^2 |  | 0
Hardware | Z | Magnet | Neodium Magnet | 30 |  | 3 | 2 | 2.5 | 5 | 2x 30x10x5mm-2pcs |  | 0
Fasteners | Z | Screw | M4x20 | 20 |  | 3 | 3 |  |  |  |  | 0
Fasteners |  | Nut | M5 T-Nut |  |  | 76 | 100 | 0.11 | 11 |  |  | 0
Fasteners |  | T-Nut | M5 Drop In T-Nut |  |  | 0 | 50 | 0.3 | 15 |  |  | 0
Fasteners |  | Washer | 5mm Stop Washer |  |  | 76 | 100 | 0.1 | 10 |  |  | 0
Fasteners |  | Screw | M5x10 Button Head Screw |  |  | 76 | 100 | 0.21 | 21 |  |  | 0 |  |  | 7380
Fasteners | Z | Screw | D5xL55 M4 Shoulder Screw |  |  | 3 | 3 | 4 | 12 | M4-D5mm - 55mm |  | 0
Electronics |  | Controller Board | BTT Octopus V1.1 |  |  | 1 | 1 | 70 | 70 | W/TMC2209 x8 |  | 0
Electronics |  | Controller Board | Big Dipper D3 Mini |  |  | 1 | 0 | 71 | 0 | Onboard 2209x7 |  | 0
Electronics |  | PSU | Power Supply Unit |  |  | 1 | 1 | 23 | 23 | 24V10A 240W |  | 0
Electronics |  | Switch | Optical Endstop Switch |  |  | 5 | 5 | 2 | 10 | Size: 5PCS |  | 0
Electronics |  | Switch | Power Switch |  |  | 1 | 1 | 7.5 | 7.5 | Power switch |  | 0
Electronics |  | Heater | Silicone Heating Pad | 310 |  | 1 | 1 | 23.5 | 23.5 | 310mm 220V 750W | 75 | 75 | Color: 110/220V 750W
Electronics |  | Switch | Solid State Relay |  |  | 1 | 1 |  |  |  |  | 0
Electronics |  | Fuse | Thermal Fuse |  |  | 1 | 1 |  |  |  |  | 0
Hotend |  | Hotend | Arethusa LC Hotend |  |  | 1 | 0 | 30 | 0 | Size: 24V |  | 0
Hotend |  | Hotend | Dragon LC Hotend |  |  | 1 | 0 | 90 | 0 | DLC Standard Flow |  | 0
Extruder |  | Extruder | Orbiter V2 |  |  | 1 | 0 | 65 | 0 | Orbiter Extruder V2 |  | 0
Extruder |  | Extruder | Matrix LC |  |  | 1 | 0 | 100 | 0 | 24V Matrix-LC |  | 0
Motionparts |  | Belt | Timing Belt 2GT 9mm | 100 | 7000 |  | 1 | 39 | 39 | 1x 8M Heat resistant |  | 0
Motionparts |  | Idler | Idlers Smooth 11mm |  |  | 10 | 10 | 4.1 | 41 | W 11mm without t | 5.5 | 55 | Smooth Idler 9mm
Motionparts |  | Idler | Idlers Toothed 11mm |  |  | 5 | 5 | 6 | 30 | W 11mm with t | 7 | 35 | Toothed Idler 9mm
Motionparts |  | Pulley | Pulley 11mm 2GT |  |  | 5 | 5 | 4 | 20 | For 9mm | 6 | 30 | 20 Tooth 9mm
Motionparts |  | Gear | 2GT 20T-80T 4:1 Belt Gear | 200 | 600 | 3 | 3 | 15 | 45 | 200mm-(5mm)20T-80T
Motionparts |  | Steppermotor | 40mm NEMA 17 1.7A 0.9 |  |  | 3 | 3 | 11 | 33 |  | 11 | 33 | Compact Motor
Motionparts |  | Steppermotor | 48mm NEMA 17 1.7A 0.9 |  |  | 2 | 2 | 13 | 26 |  | 13 | 26 | High Torque Motor
Watercooling |  | Radiator | 240 Radiator |  |  | 1 | 1
Watercooling |  | Fan | 120 Fan |  |  | 2 | 2
Watercooling |  | Pump |  |  |  | 1 | 1
Watercooling |  | Reservoir |  |  |  | 1 | 1
Kit |  | Valkyrie 3d Printer Kit | Price exl VAT | [5 empty] | 768.46
Note on D34: Roy Berntsen: Big Dipper is a combination of duet3 mini5 + and Mini 2 +. Its main control and pin allocation are completely consistent with mini5 +, and the firmware of mini5 + can be used directly. At the same time, the power supply and IO protection have been upgraded to a certain extent to make it safer. The switching between WiFi version and Ethernet version can be realized by replacing the module. WiFi supports external antenna. Based on the good ecology of RRF firmware and the on-board 7-axis (7xtmc2209), the board can be easily configured for a variety of models, such as Voron series, multi z-axis models, dual x models, etc. Size: 148.5 x 87mm Based on same54p20 (arm cortex M4 @ 120mhz), it is fully compatible with duet3 mini5 + Onboard 7-way tmc2209 stepper motor drive Input / output IO full TVs protection 28V maximum input, 12V@2A DC-DC (12V fan supply), 5V@8A DC-DC (power supply for raspberry pie and system), two 3 3V@0.6A LDO (power supply for MCU and 3.3V peripherals respectively) Two automotive fuses for hot bed input and main power input Using xh2.54 connector, the functions of each interface are completely consistent with mini5 + 7x PWM power MOSFET output (1 for hot bed, 2 for hot end, 4 for fan,) Reprap discount smart controller compatible sockets, Exp1 and exp2. It supports monochrome displays such as 200412864. Uart1 raspberry PI row needle (including 5V@5A Power supply) 2x4 row pin lead out for external SD card module On board TF card slot Type-C USB socket 3 Thermistor/PT1000 inputs and support for 2 PT100 or thermocouple inputs via the optional daughterboards. Both Wifi and Ethernet versions CAN-FD bus that supports the next generation of Duet3D expansion boards, smart tools and custom addons. Set up your printer and update the firmware through the web interface. All common 3D printer geometries are supported Support for a wide range of Z probes including DC42’s IR Z probe and the Duet3D Smart Effector for delta printers.
Note on D41: Roy Berntsen: Budget Option