## Valkyrie Final Stage
PROJECT VALKYRIE
NB! WORK IN PROGRESS - BETA STAGE
Develompment Team Members
Mark Bridgewater - NZ
Chris Lombardi - US
Roy Berntsen - NO
| Valkyrie | HT 3D Printer | Price exl VAT | [5 empty] | 1850.42
System | Category | Part Type | Description | Cut Length mm | Total mm | BOM Quantity | Pack Price $ | Pack Order Quantity | Line Price $ | Order Parts Link | Supplier | DIN | ISO | Option | Note
Frame | Hardware | T-Slot 2020 | Z 2020 Rear Center | 339 | 339 | 1 | 7.26 | 1 | 8 | Color: 339 mm | VenstPow
Frame | Hardware | T-Slot 2020 | X 2020 Rear Top | 420 | 420 | 1 | 9.5 | 1 | 9.5 | Color: 420 mm | VenstPow
Frame | Hardware | T-Slot 2040 | X 2040 | 420 | 1680 | 4 | 10.54 | 4 | 42.16 | Color: 420 mm | VenstPow
Frame | Hardware | T-Slot 2040 | Y 2040 | 480 | 1920 | 4 | 11.121 | 4 | 44.484 | Color: 480 mm | VenstPow
Frame | Hardware | T-Slot 2040 | Z 2040 | 750 | 3000 | 4 | 14.7 | 4 | 58.8 | Color: 750 mm | VenstPow
Frame | Hardware | T-Slot 2040 1500 | 2040 Total Length |  | 6600 |  |  |  | 0
Frame | Hardware | T-Slot 2020 500 | 2020 Total Length |  | 759 |  |  |  | 0
Frame | Hardware | Bracket | 2028 L Bracket |  |  | 26 | 5.8 | 5 | 29 | Color: 10pcs 2028 | VenstPow |  |  | 8x 2040-8 hole
Frame | Hardware | Bracket | 2040 L Bracket |  |  | 8 | 6.4 | 8 | 51.2 | Color: 2040-8 hole | VenstPow
Frame | Hardware | Frame Bundle | 2040 Frame Kit - Ask for bundle price |  |  | 1 | 210 | 1 | 210 | Ask for Precision Cut Frame Bundle | VenstPow
Frame | Hardware | Tube | 20x20x18 Carbon Tube | 410 | 500 | 1 | 20 | 1 | 20 | 20X20X18MM 500MM | YTWS
Bed | Hardware | Plate | Cast Aluminum 350x350x8mm | 350 |  | 1225 | 0.08 | 1225 | 98 | 1225 cm^2 | MakerSupplies
Bed | Hardware | Print Surface | Removal Spring Steel Sheet | 310 |  | 1 | 40 | 1 | 40 | Size: 310x310mm | Energetic
Kinematic | Hardware | Rod | 5x25mm Rod For Tension Forks | 25 |  | 5 | 1.2 | 1 | 1.2 | 1x Length: 25mm 8PC | WanFang
Kinematic | Hardware | Rod | 5x40mm Rod For AB Idlers | 40 |  | 12 | 3 | 3 | 9 | 3x Length: 40mm 5PC | WanFang
Bed | Hardware | Rod | 5x50mm Rod For Ball Joint | 50 |  | 6 | 3 | 2 | 6 | 2x Length: 50mm 4PC | WanFang
Bed | Hardware | Ball Joint | Precision Ball 10mm M4 |  |  | 3 | 3 | 1 | 3 | 1x Size: 10pc | KingRoon
Bed | Hardware | Magnet | Neodium Magnet | 30 |  | 3 | 2.5 | 2 | 5 | 2x 30x10x5mm-2pcs | HongKai
Kinematic | Hardware | Bearings | 625 2ZZ |  |  | 6 | 7.5 | 1 | 7.5 | 10pcs 625ZZ 5x16x5mm | VenstPow
Frame | Fasteners | Nut | M3 Nut |  |  | 21 | 1 | 1 | 1 | 1x Size: M3 50PCS | WanFang | 934 | 4032
Frame | Fasteners | Nut | M3 Nut Hammer Nut |  |  | 34 | 3 | 1 | 3 | 1x 50PCS Size: 20-m3 | WanFang
Frame | Fasteners | Screw | M3x08 BH |  |  | 24 | 1 | 1 | 1 | 1x Size: M3 50PCS - 8mm - 304 SS | WanFang |  | 7380
Frame | Fasteners | Screw | M3x08 SH |  |  | 34 | 1 | 1 | 1 | 1x Size: M3 50PCS - 8mm - 304 SS | WanFang | 912
Frame | Fasteners | Screw | M3x10 BH |  |  | 33 | 1 | 1 | 1 | 1x Size: M3 50PCS - 10mm - 304 SS | WanFang |  | 7380
Frame | Fasteners | Screw | M3x16 BH |  |  | 8 | 2 | 1 | 2 | 1x Size: M3 50PCS - 16mm - 304 SS | WanFang |  | 7380
Frame | Fasteners | Screw | M4 D5 L55 Shoulder Screw |  |  | 3 | 4 | 3 | 12 | 3x Size: M4-D5mm | YFS
Frame | Fasteners | Nut | M4 Nut |  |  | 6 | 1.5 | 1 | 1.5 | Size: M4 50PCS | WanFang | 934 | 4032
Frame | Fasteners | Nut | M4 Nut Lock Nut |  |  | 3 | 1.5 | 1 | 1.5 | Size: M4 50PCS - Color SS | WanFang | 985 | 10511
Frame | Fasteners | Washer | M4 WASHER |  |  | 3 | 1 | 1 | 1 | 1x M4 50pcs | WanFang | 125 | 7089
Frame | Fasteners | Screw | M4x16 CS |  |  | 3 | 2 | 1 | 2 | 1x Size: M4 20PCS - 16mm - 304 SS | WanFang |  | 7991
Frame | Fasteners | Screw | M4x20 CS |  |  | 3 | 2 | 1 | 2 | 1x Size: M4 20PCS - 20mm - 304 SS | WanFang |  | 7991
Frame | Fasteners | Nut | M5 Nut |  |  | 4 | 2 | 1 | 2 | 1x Size: M5 50PCS | WanFang | 934 | 4032
Frame | Fasteners | Nut | M5 Nut Hammer Nut |  |  | 30 | 11 | 1 | 11 | 1x M5 100 PCS | WanFang
Frame | Fasteners | Nut | M5 Nut Locknut |  |  | 5 | 2.81 | 1 | 2.81 | 1x M5 50 PCS - SS | WanFang | 985 | 10511
Frame | Fasteners | Nut | M5 Nut Slide Nut |  |  | 84 | 12.5 | 1 | 12.5 | 1x M5 100PCS | WanFang
Frame | Fasteners | Washer | M5 WASHER |  |  | 89 | 1.28 | 2 | 2.56 | 2x M5 50PCS | WanFang | 125 | 7089
Frame | Fasteners | Screw | M5x10 BH |  |  | 111 | 2.69 | 12 | 32.28 | 12x 10PCS Size: M5 - 10mm - SS | WanFang |  | 7380
Frame | Fasteners | Screw | M5x20 BH |  |  | 7 | 8 | 1 | 8 | 1x 10PCS Size: M5 - 20mm - SS | WanFang |  | 7380
Frame | Fasteners | Bolt | M5x30 HEX |  |  | 5 | 2.57 | 1 | 2.57 | 1x 10 PCS Size: M5 - 30mm | WanFang | 933 | 4017
Frame | Fasteners | Shim | M5x6.5x1 Precision Shim |  |  | 33 | 16 | 1 | 16 | 1x 200PCS Size: 6.5x5x1mm | BulkMan
frame | Fasteners | Cup washer |  |  |  |  | 8 | 20 |  | cup head washer | WanFang
| Fasteners | Washer | M3 WASHER |  |  |  | 0.74 | 50 |  | M3 ss washer | WanFang | 125
AC/DC | Electronics | Safety relay | Hongfa 24V ac DPDT Interface Relay |  |  | 1 | 12 | 1 | 12 | item nr. 137-2112 | RS Components
AC/DC | Electronics | Controller Board | BTT Octopus V1.1 |  |  | 1 | 70 | 0 | 0 | 1x TMC2209 x8 | BigTreeTech
AC/DC | Electronics | Controller Board | Big Dipper D3 Mini |  |  | 1 | 71 | 1 | 71 | 1x Big Dipper | Fysetc
AC/DC | Electronics | PSU | Power Supply Unit |  |  | 1 | 23 | 1 | 23 | 24V10A 240W | Vusum
AC/DC | Electronics | Switch | Power Switch |  |  | 1 | 7.5 | 1 | 7.5 | 1x Power switch | TriangleLab
AC/DC | Electronics | Heater | 110/220V 750W Heating Pad | 310 |  | 1 | 28 | 1 | 28 | 1x Select Color: 220V/110V | IdeaFormer |  |  |  | Note
AC/DC | Electronics | Switch | Solid State Relay |  |  | 3 | 18 | 3 | 54 | 2x 164-0575 | RS Components |  |  | Size: SSR 25DA
ToolHead | Electronics | Probe | Z Probe - Bl Touch Type |  |  | 1 | 20 | 1 | 20 | 3D Touch | TriangleLab
ToolHead | Electronics | Accelerometer | LIS3DSH Accelerometer |  |  | 1 | 2 | 1 | 2 | 1x LIS3DSH Accelerometer
ToolHead | Electronics | Accelerometer | ADXL345 Accelerometer |  |  | 1 | 3 | 0 | 0 | 1x ADXL345 Accelerometer
AC/DC | Electronics | Fuse | Thermal Fuse for Silicone Heating Pad |  |  | 1 | 3 | 1 | 3 | 250V 15A 135 deg Fuse | Weidly
ToolHead | Extruder | Hotend | Dragon LC Hotend |  |  | 1 | 85 | 1 | 85 | DLC Standard Flow | TriangleLab
ToolHead | Extruder | Hotend | Dragon AC Hotend |  |  | 1 | 72.71 | 0 | 0 | Color: Dragon-Standard flow | TriangleLab
ToolHead | Extruder | Extruder | Orbiter V2 |  |  | 1 | 65 | 0 | 0 | Orbiter Extruder V2 | TriangleLab
ToolHead | Extruder | Extruder | Matrix LC Lite |  |  | 1 | 100 | 0 | 0 | 24V Matrix-LC | TriangleLab
ToolHead | Extruder | Extruder | Bontech LGX Lite |  |  | 1 | 70 | 1 | 70 | LGX® Lite + LDO NEMA 14 | Bondtech
Kinematic | Motionparts | Belt | Timing Belt 2GT 9mm 135C | 1000 | 8000 | 8 | 39 | 1 | 39 | 1x 8M Heat Resistant - 9mm | TriangleLab
Kinematic | Motionparts | Idler | Idlers Smooth 11mm |  |  | 10 | 4.1 | 10 | 41 | 10x W 11mm without t | Mellow
Kinematic | Motionparts | Idler | Idlers Toothed 11mm |  |  | 5 | 6 | 5 | 30 | 5x W 11mm with t | Mellow
Kinematic | Motionparts | Pulley | Pulley 11mm 2GT |  |  | 5 | 4 | 5 | 20 | 5x For 9mm | Mellow
Kinematic | Motionparts | Gear | 2GT 20T-80T 4:1 Belt Gear | 200 | 600 | 3 | 16 | 3 | 48 | 3x 20T(5mm)-80T(5mm)-200mm | Powge
Kinematic | Motionparts | Steppermotor | 42mm NEMA 17 1.7A |  |  | 5 | 14.5 | 5 | 72.5 | 1x 5Pcs 40mm 45N-cm 2A | StepperOnline
Kinematic | Motionparts | Linear Rails | MGN 12h - Z Axis | 350 |  | 3 | 15.6 | 3 | 46.8 | 3x GL: 350 - Color: MGN12 H | VenstPow
Kinematic | Motionparts | Linear Rails | MGN 12h - Y Axis | 400 |  | 2 | 17.5 | 2 | 35 | 2x GL: 400 - Color: MGN12 H | VenstPow
Kinematic | Motionparts | Linear Rails | MGN 9h - X Axis | 400 |  | 1 | 16 | 1 | 16 | 1x GL: 400 - Color: MGN9 H | VenstPow
WC | Watercooling | Radiator | 240 Radiator |  |  | 1 | 50 | 1 | 50 | TBD | TBD
WC | Watercooling | Fan | 120 Fan |  |  | 2 | 20 | 2 | 40 | TBD | TBD
WC | Watercooling | Pump/Res Combo | Waterpump & Reservoir |  |  | 1 | 70 | 1 | 70 | TBD | TBD
WC | Watercooling | Tubing | TBD |  |  | 1 | 20 | 1 | 20 | TBD | TBD
WC | Watercooling | Fittings | TBD |  |  | 1 | 20 | 1 | 20 | TBD | TBD
Enclosure | Insulation | Insulation | TBD |  |  | 5 | 25 | 5 | 125 | TBD | TBD
Enclosure | Panel | Panels | Aluminum Composite Material |  |  | 5 | 25 | 5 | 125 | TBD | TBD
Enclosure | Panel | Door Front | TBD |  |  | 1 | 25 | 1 | 25 | TBD | TBD
Bed | Insulation | Bed Insulation | 3D Printer Heat insulation | 350 |  | 1 | 10 | 1 | 10 | Size: 350x350mm | Mellow
Drybox | Hardware | Bearings | Draw Slides | 350 |  | 2 | 22 | 1 | 22 | Color: Buffer 14inch 35cm | Naierdi
Drybox | Fasteners | Screw | M3x12 Countersink Screw |  |  | 5 | 2.28 | 1 | 2.28 | 1x Size: M3 50PCS - 12mm - SS | WanFang | 7991 |  |  | Note
Drybox | Fasteners | Screw | M3x35 BH Screw |  |  | 3 | 4.51 | 1 | 4.51 | 1x Size: M3 50 PCS - 35mm - SS | WanFang |  | 7380 |  | Note
Drybox | Fasteners | Nut | M3 Nylock Nuts |  |  | 11 | 0.49 | 1 | 0.49 | 1x Size: M3 50PCS - SS | WanFang |  | 10511 |  | Note
Drybox | Fasteners | Screw | M3x08 BH |  |  | 3 | 0.99 | 1 | 0.99 | 1x Size M3 50PCS - 8mm - SS | WanFang |  | 7380 |  | Note
Drybox | Fasteners | Bearings | 608 Bearings |  |  | 3 | 5.01 | 1 | 5.01 | 1x Size: ABEC-1 ZZ | Kande |  | 10511 |  | Note
Drybox | Fasteners | Screw | M5 Shoulder x40 Screw (M4 thread) |  |  | 1 | 13.5 | 1 | 13.5 | 1x 5xM4x40 pack 10 | WanFang
Drybox | Fasteners | Collar | M5 Retaining Collar (6mm tall) |  |  | 1 | 3.62 | 1 | 3.62 | GDZS-D5-10-6 | Micky Precision
Drybox | Electronics | Sensor | 5KG Load Cell and HX711 ADC |  |  | 1 | 3 | 1 | 3 | Color: 5KG With HX711 | Estardyn
Drybox | Fasteners | Controller Board | Arduino Nano |  |  | 1 | 4.78 | 1 | 4.78 | 1x Arduino Nano | DIYMore |  |  |  | Note
Drybox | Fasteners | Screw | M4 x14 Countersink Screws |  |  | 1 | 2 | 1 | 2 | 1x Size: M4 20PCS - 14mm - SS | WanFang | 7991 |  |  | Note
Drybox | Fasteners | Screw | M4x20 Countersink Screws |  |  | 2 | 2.5 | 1 | 2.5 | 1x Size M4 20PCS - 20mm - SS | WanFang | 7991 |  |  | Note
Drybox | Fasteners | Bushing | 5x8x2.5M Bushings |  |  | 2 | 4.31 | 1 | 4.31 | 1x Bushings 5x8x2.5 | GEPS
Drybox | Fasteners | Spring | Tension Spring |  |  | 1 | 1.72 | 1 | 1.72 | 1x Length 15mm - Wire 0.7 - OD 7 | Shenzhen Zhongfa
Drybox | Fasteners | Bearings | 5x10x4mm Thrust Bearing |  |  | 1 | 2.44 | 1 | 2.44 | 1x Thrust Bearing | Kande |  |  |  | Note
Drybox | Fasteners | Spacer | M3x15 Spacers |  |  | 3 | 2.38 | 1 | 2.38 | 1x Size 3x15 - Red | WanFang |  |  |  | Note
Drybox | Fasteners | Spacer | M3x30 FF Standoff |  |  | 4 | 3.27 | 1 | 3.27 | 1x Size: M3 - 30mm | WanFang |  |  |  | Note
Drybox | Fasteners | Spacer | M3x30 FM Standoff |  |  | 4 | 2.57 | 1 | 2.57 | 1x Size: M3 - 30mm | WanFang |  |  |  | Note
Drybox | Fasteners | Screw | M4x14 Cap Head Screw |  |  | 12 | 2.75 | 1 | 2.75 | M4 x 14 Soc HD 20pcs | WanFang | 912 |  |  | Note
Drybox | Fasteners | Screw | M3x10 BH |  |  | 8 | 1.75 | 1 | 1.75 | 1x Size: M3 50PCS - 10mm - SS | WanFang |  | 7380 |  | Note
Drybox | Electronics | Fan | 6038 Fan 2B06038B12G |  |  | 1 | 12 | 1 | 12 | 1x Size: NEW | SENSDA |  |  |  | Note
Drybox | Electronics | Heater | PTC Heater 12x7cm 260C |  |  | 1 | 12 | 1 | 12 | PTC Heater with Cord (US or EU) | YEKMLCO Official
Drybox | Electronics | Fuse | Thermal Fuse 95C |  |  | 1 | 3.96 | 1 | 3.96 | 1x 15A - 95C | Thermostat Store |  |  |  | Note
Drybox | Electronics | Magnet | Round Strong Magnets With Hole |  |  | 3 | 4.5 | 1 | 4.5 | 1x Color: 8x3-3mm-20pcs
Drybox | Electronics | Sensor | bme280 |  |  | 1 | 12 | 0 | 0 | Klipper ONLY 1x Humidity Sensor | DIYMore |  |  |  | Klipper only
Drybox | Electronics | Sensor | dht22 |  |  | 1 | 4 | 1 | 4 | RepRap ONLY- 1x Humidity Sensor | DIYMore |  |  |  | Duet only
Drybox | Fasteners | Screw | M2.5x6 Cap Head Screw (dh22 only) |  |  | 1 | 0.87 | 1 | 0.87 | RRF ONLY - 1x Size M2.5 - 6mm - SS | WanFang |  |  |  | Duet only
| Drying Agent | Desicant | Silica Gel |  |  |  | 5.52 | 500g |  | Orange Desiicant 500g | Boom Garden Store
| Valkyrie | 3d Printer Kit | Price exl VAT | [5 empty] | 1850.42
Note on G9: ====== ID#AAAAWv-ECBQ Roy Berntsen (2022-03-13 21:41:57) ACTUAL NUMBER OF ITEMS IN THE BUILD
Note on H9: ====== ID#AAAAWv-ECBY Roy Berntsen (2022-03-13 22:09:50) Package Price or Item Price if 1
Note on I9: ====== ID#AAAAWv-ECBU Roy Berntsen (2022-03-13 21:42:39) NUMBER OF LINKED ITEMS YOU NEED
Note on E10: NB! ASK FOR PRECISION CUT TO THESE SIZES!
Note on P17: Roy Berntsen: High end replacement for 16x L 2028 - Then 8x 2040 precision bracket
Note on D54: ====== ID#AAAAU9rYSiw Roy Berntsen (2022-02-23 08:59:56) Big Dipper is a combination of duet3 mini5 + and Mini 2 +. Its main control and pin allocation are completely consistent with mini5 +, and the firmware of mini5 + can be used directly. At the same time, the power supply and IO protection have been upgraded to a certain extent to make it safer. The switching between WiFi version and Ethernet version can be realized by replacing the module. WiFi supports external antenna. Based on the good ecology of RRF firmware and the on-board 7-axis (7xtmc2209), the board can be easily configured for a variety of models, such as Voron series, multi z-axis models, dual x models, etc. Size: 148.5 x 87mm Based on same54p20 (arm cortex M4 @ 120mhz), it is fully compatible with duet3 mini5 + Onboard 7-way tmc2209 stepper motor drive Input / output IO full TVs protection 28V maximum input, 12V@2A DC-DC (12V fan supply), 5V@8A DC-DC (power supply for raspberry pie and system), two 3 3V@0.6A LDO (power supply for MCU and 3.3V peripherals respectively) Two automotive fuses for hot bed input and main power input Using xh2.54 connector, the functions of each interface are completely consistent with mini5 + 7x PWM power MOSFET output (1 for hot bed, 2 for hot end, 4 for fan,) Reprap discount smart controller compatible sockets, Exp1 and exp2. It supports monochrome displays such as 200412864. Uart1 raspberry PI row needle (including 5V@5A Power supply) 2x4 row pin lead out for external SD card module On board TF card slot Type-C USB socket 3 Thermistor/PT1000 inputs and support for 2 PT100 or thermocouple inputs via the optional daughterboards. Both Wifi and Ethernet versions CAN-FD bus that supports the next generation of Duet3D expansion boards, smart tools and custom addons. Set up your printer and update the firmware through the web interface. All common 3D printer geometries are supported Support for a wide range of Z probes including DC42’s IR Z probe and the Duet3D Smart Effector for delta printers.
Note on P57: Need 120v option ======
Note on K72: Bore Diameter: 20T(5mm)-80T(5mm) Width: Width 6mm-200-2GT-6 ======
Note on P87: Must be flathead countersink, exact size ======
Note on P88: Jaws ======
Note on P89: Jaws, Fan to Shroud and Shroud to Drybox ======
Note on P90: Socket or Button Head, can be longer, up to 21mm ======
Note on P91: Any 608 bearings should work, suggest 2RS so bearings can be greased if needed ======
Note on P95: Read slow load cell sensor ======
Note on P96: Carousel to load cell. Button Head required (change to CS Screw) Length 14, 16 or 20mm ok ======
Note on P97: Length dependant on thickness of drybox walls + 10mm for load cell ======
Note on P100: Optional, will increase min spool ID ======
Note on P101: Jaws. No threads, "bushing spacers". 15mm long ======
Note on P102: Steel to minimize heat transfer ======
Note on P103: Steel to minimize heat transfer ======
Note on P104: 4 depend on thickness of drybox walls, can use CS to reduce fastener count ======
Note on P105: Shroud to standoffs ======
Note on P106: 50 CFM or higher. Heater must be run lower PWM if lower CFM ======
Note on P108: Value must be lower than Tg of plastic used for fan shroud ======