## Sheet1
Tool board connections
X CARRIER
[7 empty] | high Temperature series 42375 |  | high temperature PCB_HEADERS.pdf
terminals Phos Bronze +105C
[7 empty] | KK 254 22 to 30 AWG |  | KK 254 PS-10-07-001.pdf
Tool Head
[7 empty] | Molex connector | molex Crimp | size foot print | max current | URL | Pin Header | Socket
Device | volage | cable size OD | conductor size | AWG | mm2 | current
Fan | +24V DC | 1.4 | 7/0.15 | 26 | 0.128 | 250Ma
Fan | 0V | 1.4 | 7/0.15 | 26 | 0.128
Fan | PWM +V | 1.4 | 7/0.15 | 26 | 0.128 | 250mA
Fan | PWM 0V | 1.4 | 7/0.15 | 26 | 0.128
Heater Temperature sensor | signal | 1.25 | 7/0.2 | 24 | 0.22 | <100mA
Heater Temperature sensor | signal | 1.25 | 7/0.2 | 24 | 0.22
Heater Cartridge 24V 50W | PWM +V | 2.2 | 7 /0.3 | 20 | 0.5 | 2.5A | KK 254 |  |  | 4A
Heater Cartridge | PWM 0V | 2.2 | 7 /0.3 | 20 | 0.5 |  | KK 254 |  |  | 4A
BL Touch | BK 0V | 1.25 | 7/0.15 | 26 | 0.128
BL Touch | Br 0V | 1.25 | 7/0.15 | 26 | 0.128
BL Touch | R +5V | 1.25 | 7/0.15 | 26 | 0.128
BL Touch | W probe | 1.25 | 7/0.15 | 26 | 0.128 | 300mA
BL Touch | Y servo | 1.25 | 7/0.15 | 26 | 0.128
X axis switch | signal | 1.25 | 7/0.2 | 24 | 0.22 | <100mA
X axis switch | 0V | 1.25 | 7/0.2 | 24 | 0.22
Stepper motor A+ | signal | 1.25 | 7/0.15 | 26 | 0.128 | 1.7A
Stepper motor A- | signal | 1.25 | 7/0.15 | 26 | 0.128
Stepper motor B+ | signal | 1.25 | 7/0.15 | 26 | 0.128 | 1.7A
Stepper motor B- | signal | 1.25 | 7/0.15 | 26 | 0.128
qty
| 2W KK 254 | [5 empty] | 5 |  | 5x 6.4
| 3W KK 254 | [7 empty] | 7.5 x 6.4
| 4W KK 254 | [5 empty] | 1 |  | 10.1 x 6.4
| 5W KK 254 | [5 empty] | 1 |  | 12.7 x 6.4