## Valkyrie S1
PROJECT VALKYRIE
NB! WORK IN PROGRESS - APLHA STAGE
Develompment Team Members
Mark Bridgewater - NZ
Chris Lombardi - US
Roy Berntsen - NO
Valkyrie S1 | Valkyrie 3d Printer Kit | Price exl VAT | [5 empty] | 1173.35
Category | Part Type | Description | Cut Length mm | Total mm | BOM Quantity | Order Quantity | Unit Price $ | Batch Price $ | Order Parts Link | Supplier | DIN | ISO
Hardware | T-Slot 2020 | Z 2020 Rear Center | 339 | 339 | 1 | 1 | 7.26 | 8 | Color: 339 mm
Hardware | T-Slot 2020 | X 2020 Rear Top | 420 | 420 | 1 | 1 | 9.5 | 9.5 | Color: 420 mm
Hardware | T-Slot 2040 | X 2040 | 420 | 1680 | 4 | 4 | 10.54 | 42.16 | Color: 420 mm
Hardware | T-Slot 2040 | Y 2040 | 480 | 1920 | 4 | 4 | 11.121 | 44.484 | Color: 480 mm
Hardware | T-Slot 2040 | Z 2040 | 750 | 3000 | 4 | 4 | 14.7 | 58.8 | Color: 750 mm
Hardware | T-Slot 2040 1500 | 2040 Full Length |  | 6600 |  |  |  | 0
Hardware | T-Slot 2020 500 | 2020 Full Length |  | 759 |  |  |  | 0
Hardware | Bracket | 2028 L Bracket |  |  | 26 | 3 | 5.8 | 17.4 | Color: 10pcs 2028
Hardware | Bracket | 2040 L Bracket |  |  | 8 | 8 | 6.4 | 51.2 | Color: 2040-8 hole
Hardware | Frame Bundle | 2040/2020 Frame Bundle |  |  | 1 | 1 | 210 | 210 | Frame Bundle
Hardware | Tube | 20x20x18 Carbon Tube | 410 | 500 | 1 | 1 | 20 | 20 | 20X20X18MM 500MM
Hardware | Plate | Cast Aluminum 350x350x8mm | 350 |  | 1225 | 1225 | 0.08 | 98 | 1225 cm^2
Hardware | Print Surface | Removal Spring Steel Sheet | 310 |  | 1 | 1 | 40 | 40 | Size: 310x310mm | ENERGETIC
Hardware | Rod | 5x30mm Rod For Tension Forks | 30 |  | 5 | 1 | 1.2 | 1.2 | 1x Length: 30mm 6PC
Hardware | Rod | 5x40mm Rod For AB Idlers | 40 |  | 12 | 3 | 3 | 9 | 3x Length: 40mm 5PC
Hardware | Rod | 5x50mm Rod For Ball Joint | 50 |  | 6 | 2 | 3 | 6 | 2x Length: 50mm 4PC
Hardware | Ball Joint | Precision Ball 10mm M4 |  |  | 3 | 1 | 3 | 3 | Size: 10pc
Hardware | Magnet | Neodium Magnet | 30 |  | 3 | 2 | 2.5 | 5 | 2x 30x10x5mm-2pcs
Hardware | Bearings | 625 2ZZ |  |  | 6 | 1 | 7.5 | 7.5 | 10pcs 625ZZ 5x16x5mm
Fasteners | Nut | M3 Nut |  |  | 21 |  |  | 0 |  |  | 934 | 4032
Fasteners | Nut | M3 Nut Hammer Nut |  |  | 34 |  |  | 0
Fasteners | Screw | M3x08 BH |  |  | 24 |  | 5.6 | 0 | 50pcs M3 - Length: 08mm |  |  | 7380
Fasteners | Screw | M3x08 SH |  |  | 34 |  |  | 0 |  |  | 912
Fasteners | Screw | M3x10 BH |  |  | 33 |  |  | 0 |  |  |  | 7380
Fasteners | Screw | M3x15 BH |  |  | 8 |  |  | 0 |  |  |  | 7380
Fasteners | Screw | M4 D5 L55 Shoulder Screw |  |  | 3 |  | 4 | 0 | M4-D5mm - 55mm
Fasteners | Nut | M4 Nut |  |  | 6 |  |  | 0 |  |  | 934 | 4032
Fasteners | Washer | M4 WASHER |  |  | 3 |  |  | 0
Fasteners | Screw | M4x15 CS |  |  | 3 |  |  | 0
Fasteners | Screw | M4x20 CS |  |  | 3 |  |  | 0
Fasteners | Nut | M5 Nut |  |  | 4 |  |  | 0 |  |  | 934 | 4032
Fasteners | Nut | M5 Nut Hammer Nut |  |  | 30 | 1 | 11 | 11 | 100 pcs - M5 Hammer Nut
Fasteners | Nut | M5 Nut Locknut |  |  | 5 |  |  | 0
Fasteners | Nut | M5 Nut T-Nut |  |  | 84 | 1 | 12.5 | 12.5 | 100 pcs - M5 Nut: Size: M5
Fasteners | Washer | M5 WASHER |  |  | 89 | 1 | 5.75 | 5.75 | 100pcs M5 Flat Washer
Fasteners | Screw | M5x10 BH |  |  | 111 | 12 | 3.5 | 42 | 10pcs M5 - Length: 10mm |  |  | 7380
Fasteners | Screw | M5x20 BH |  |  | 7 |  |  | 0 |  |  |  | 7380
Fasteners | Bolt | M5x30 HEX |  |  | 5 |  |  | 0 |  |  |  | 4017
Fasteners | Shim | M5x6.5x1 Precision Shim |  |  | 33 |  |  | 0
Electronics | Controller Board | BTT Octopus V1.1 |  |  | 1 | 0 | 70 | 0 | W/TMC2209 x8 | BIGTREETECH
Electronics | Controller Board | Big Dipper D3 Mini |  |  | 1 | 1 | 71 | 71 | Onboard 2209x7 | FYSETC
Electronics | PSU | Power Supply Unit |  |  | 1 | 1 | 23 | 23 | 24V10A 240W
Electronics | Switch | Power Switch |  |  | 1 | 1 | 7.5 | 7.5 | Power switch
Electronics | Heater | Silicone Heating Pad | 310 |  | 1 | 1 | 23.5 | 23.5 | 310mm 220V 750W
Electronics | Switch | Solid State Relay |  |  | 1 | 1 | 5.5 | 5.5 | Size: SSR 25DA
Electronics | Fuse | Thermal Fuse for Silicone Heating Pad |  |  | 1 | 1 | 3 | 3 | 250V 15A 135 deg Fuse
Extruder | Hotend | Dragon LC Hotend |  |  | 1 | 1 | 85 | 85 | DLC Standard Flow
Extruder | Extruder | Orbiter V2 |  |  | 1 | 0 | 65 | 0 | Orbiter Extruder V2
Extruder | Extruder | Bontech LGX Lite |  |  | 1 | 1 | 70 | 70 | LGX® Lite + LDO NEMA 14 | BONDTECH
Motionparts | Belt | Timing Belt 2GT 9mm | 100 | 8000 |  | 1 | 39 | 39 | 1x 8M Heat resistant | DFORCE
Motionparts | Idler | Idlers Smooth 11mm |  |  | 10 | 10 | 4.1 | 41 | W 11mm without t | MELLOW
Motionparts | Idler | Idlers Toothed 11mm |  |  | 5 | 5 | 6 | 30 | W 11mm with t | MELLOW
Motionparts | Pulley | Pulley 11mm 2GT |  |  | 5 | 5 | 4 | 20 | For 9mm | MELLOW
Motionparts | Gear | 2GT 20T-80T 4:1 Belt Gear | 200 |  | 3 | 3 | 15 | 45 | NB!-200mm-(5mm)20T-80T | POWGE
Motionparts | Steppermotor | 42mm NEMA 17 1.7A |  |  | 5 | 5 | 14.5 | 72.5 | 5Pcs 40mm 45N-cm 2A
Motionparts | Linear Rails | MGN 12h - Z Axis | 350 |  | 3 | 3 | 15.6 | 46.8 | GL: 350 - Color: MGN12 H
Motionparts | Linear Rails | MGN 12h - Y Axis | 400 |  | 2 | 2 | 17.5 | 35 | GL: 400 - Color: MGN12 H
Motionparts | Linear Rails | MGN 9h - X Axis | 400 |  | 1 | 1 | 16 | 16 | GL: 400 - Color: MGN9 H
Insulation | Bed Insulation | Bed Heater insulation - 100C only | 310 |  | 1 | 1 | 3 | 3 | Size: 310x310mm
Drybox | Bearings | Draw Slides
Valkyrie HT 3D | Valkyrie 3d Printer Kit | Price exl VAT | [5 empty] | 1173.35
Note on C51: Roy Berntsen: Big Dipper is a combination of duet3 mini5 + and Mini 2 +. Its main control and pin allocation are completely consistent with mini5 +, and the firmware of mini5 + can be used directly. At the same time, the power supply and IO protection have been upgraded to a certain extent to make it safer. The switching between WiFi version and Ethernet version can be realized by replacing the module. WiFi supports external antenna. Based on the good ecology of RRF firmware and the on-board 7-axis (7xtmc2209), the board can be easily configured for a variety of models, such as Voron series, multi z-axis models, dual x models, etc. Size: 148.5 x 87mm Based on same54p20 (arm cortex M4 @ 120mhz), it is fully compatible with duet3 mini5 + Onboard 7-way tmc2209 stepper motor drive Input / output IO full TVs protection 28V maximum input, 12V@2A DC-DC (12V fan supply), 5V@8A DC-DC (power supply for raspberry pie and system), two 3 3V@0.6A LDO (power supply for MCU and 3.3V peripherals respectively) Two automotive fuses for hot bed input and main power input Using xh2.54 connector, the functions of each interface are completely consistent with mini5 + 7x PWM power MOSFET output (1 for hot bed, 2 for hot end, 4 for fan,) Reprap discount smart controller compatible sockets, Exp1 and exp2. It supports monochrome displays such as 200412864. Uart1 raspberry PI row needle (including 5V@5A Power supply) 2x4 row pin lead out for external SD card module On board TF card slot Type-C USB socket 3 Thermistor/PT1000 inputs and support for 2 PT100 or thermocouple inputs via the optional daughterboards. Both Wifi and Ethernet versions CAN-FD bus that supports the next generation of Duet3D expansion boards, smart tools and custom addons. Set up your printer and update the firmware through the web interface. All common 3D printer geometries are supported Support for a wide range of Z probes including DC42’s IR Z probe and the Duet3D Smart Effector for delta printers.

## Valkyrie Final Stage
PROJECT VALKYRIE
NB! WORK IN PROGRESS - APLHA STAGE
Develompment Team Members
Mark Bridgewater - NZ
Chris Lombardi - US
Roy Berntsen - NO
Valkyrie HT 3D | Valkyrie 3d Printer Kit | Price exl VAT | [5 empty] | 1469
Category | Part Type | Description | Cut Length mm | Total mm | BOM Quantity | Order Quantity | Unit Price $ | Batch Price $ | Order Parts Link | HQ Unit Price $ | HQ Batch Price $ | HQ Parts Link | DIN | ISO
Hardware | T-Slot 2020 | Z 2020 Rear Center | 339 | 339 | 1 | 1 | 7.26 | 8 | Color: 339 mm
Hardware | T-Slot 2020 | X 2020 Rear Top | 420 | 420 | 1 | 1 | 9.5 | 9.5 | Color: 420 mm
Hardware | T-Slot 2040 | X 2040 | 420 | 1680 | 4 | 4 | 10.54 | 42.16 | Color: 420 mm
Hardware | T-Slot 2040 | Y 2040 | 480 | 1920 | 4 | 4 | 11.121 | 44.484 | Color: 480 mm
Hardware | T-Slot 2040 | Z 2040 | 750 | 3000 | 4 | 4 | 14.7 | 58.8 | Color: 750 mm
Hardware | T-Slot 2040 1500 | 2040 Full Length |  | 6600 |  |  |  | 0
Hardware | T-Slot 2020 500 | 2020 Full Length |  | 759 |  |  |  | 0
Hardware | Bracket | 2028 L Bracket |  |  | 26 | 3 | 5.8 | 17.4 | Color: 10pcs 2028 |  | 0
Hardware | Bracket | 2040 L Bracket |  |  | 8 | 8 | 6.4 | 51.2 | Color: 2040-8 hole
Hardware | Frame Bundle | 2040/2020 Frame Bundle |  |  | 1 | 1 | 210 | 210 | Frame Bundle
Hardware | Tube | 20x20x18 Carbon Tube | 410 | 500 | 1 | 1 | 20 | 20 | 20X20X18MM 500MM |  | 0
Hardware | Plate | Cast Aluminum 350x350x8mm | 350 |  | 1225 | 1225 | 0.08 | 98 | 1225 cm^2 | 0.08 | 98 | 1225 cm^2
Hardware | Print Surface | Removal Spring Steel Sheet | 310 |  | 1 | 1 | 40 | 40 | Size: 310x310mm |  | 0
Hardware | Rod | 5x30mm Rod For Tension Forks | 30 |  | 5 | 1 | 1.2 | 1.2 | 1x Length: 30mm 6PC
Hardware | Rod | 5x40mm Rod For AB Idlers | 40 |  | 12 | 3 | 3 | 9 | 3x Length: 40mm 5PC |  | 0
Hardware | Rod | 5x50mm Rod For Ball Joint | 50 |  | 6 | 2 | 3 | 6 | 2x Length: 50mm 4PC |  | 0
Hardware | Ball Joint | Precision Ball 10mm M4 |  |  | 3 | 1 | 3 | 3 | Size: 10pc |  | 0
Hardware | Magnet | Neodium Magnet | 30 |  | 3 | 2 | 2.5 | 5 | 2x 30x10x5mm-2pcs |  | 0
Hardware | Bearings | 625 2ZZ |  |  | 6 | 1 | 7.5 | 7.5 | 10pcs 625ZZ 5x16x5mm |  | 0
Fasteners | Nut | M3 Nut |  |  | 21 |  |  | 0
Fasteners | Nut | M3 Nut Hammer Nut |  |  | 34 |  |  | 0
Fasteners | Screw | M3x08 BH |  |  | 24 |  |  | 0
Fasteners | Screw | M3x08 SH |  |  | 34 |  |  | 0
Fasteners | Screw | M3x10 BH |  |  | 33 |  |  | 0
Fasteners | Screw | M3x15 BH |  |  | 8 |  |  | 0
Fasteners | Screw | M4 D5 L55 Shoulder Screw |  |  | 3 |  | 4 | 0 | M4-D5mm - 55mm
Fasteners | Nut | M4 Nut |  |  | 6 |  |  | 0
Fasteners | Washer | M4 WASHER |  |  | 3 |  |  | 0
Fasteners | Screw | M4x15 CS |  |  | 3 |  |  | 0
Fasteners | Screw | M4x20 CS |  |  | 3 |  |  | 0
Fasteners | Nut | M5 Nut |  |  | 4 |  |  | 0
Fasteners | Nut | M5 Nut Hammer Nut |  |  | 30 | 1 | 11 | 11 | 100 pcs - M5 Hammer Nut
Fasteners | Nut | M5 Nut Locknut |  |  | 5 |  |  | 0
Fasteners | Nut | M5 Nut T-Nut |  |  | 84 | 1 | 12.5 | 12.5 | 100 pcs - M5 Nut: Size: M5
Fasteners | Washer | M5 WASHER |  |  | 89 | 1 |  | 0
Fasteners | Screw | M5x10 BH |  |  | 111 | 12 | 3.5 | 42 | 10pcs M5 - Length: 10mm
Fasteners | Screw | M5x20 BH |  |  | 7 |  |  | 0
Fasteners | Bolt | M5x30 HEX |  |  | 5 |  |  | 0
Fasteners | Shim | M5x6.5x1 Precision Shim |  |  | 33 |  |  | 0
Electronics | Controller Board | BTT Octopus V1.1 |  |  | 1 | 0 | 70 | 0 | W/TMC2209 x8 |  | 0
Electronics | Controller Board | Big Dipper D3 Mini |  |  | 1 | 1 | 71 | 71 | Onboard 2209x7 |  | 0
Electronics | PSU | Power Supply Unit |  |  | 1 | 1 | 23 | 23 | 24V10A 240W |  | 0
Electronics | Switch | Power Switch |  |  | 1 | 1 | 7.5 | 7.5 | Power switch |  | 0
Electronics | Heater | Silicone Heating Pad | 310 |  | 1 | 1 | 23.5 | 23.5 | 310mm 220V 750W | 75 | 75 | Color: 110/220V 750W
Electronics | Switch | Solid State Relay |  |  | 1 | 1 | 5.5 | 5.5 | Size: SSR 25DA |  | 0
Electronics | Fuse | Thermal Fuse for Silicone Heating Pad |  |  | 1 | 1 | 3 | 3 | 250V 15A 135 deg Fuse |  | 0
Extruder | Hotend | Dragon LC Hotend |  |  | 1 | 1 | 85 | 85 | DLC Standard Flow |  | 0
Extruder | Extruder | Orbiter V2 |  |  | 1 | 0 | 65 | 0 | Orbiter Extruder V2 |  | 0
Extruder | Extruder | Matrix LC Lite |  |  | 1 | 0 | 100 | 0 | 24V Matrix-LC |  | 0
Extruder | Extruder | Bontech LGX Lite |  |  | 1 | 1 | 70 | 70 | LGX® Lite + LDO NEMA 14 |  | 0
Motionparts | Belt | Timing Belt 2GT 9mm | 100 | 8000 |  | 1 | 39 | 39 | 1x 8M Heat resistant |  | 0
Motionparts | Idler | Idlers Smooth 11mm |  |  | 10 | 10 | 4.1 | 41 | W 11mm without t | 5.5 | 55 | Smooth Idler 9mm
Motionparts | Idler | Idlers Toothed 11mm |  |  | 5 | 5 | 6 | 30 | W 11mm with t | 7 | 35 | Toothed Idler 9mm
Motionparts | Pulley | Pulley 11mm 2GT |  |  | 5 | 5 | 4 | 20 | For 9mm | 6 | 30 | 20 Tooth 9mm
Motionparts | Gear | 2GT 20T-80T 4:1 Belt Gear | 200 | 600 | 3 | 3 | 15 | 45 | 200mm-(5mm)20T-80T
Motionparts | Steppermotor | 42mm NEMA 17 1.7A |  |  | 5 | 5 | 14.5 | 72.5 | 5Pcs 40mm 45N-cm 2A | 11 | 55 | Compact Motor
Motionparts | Linear Rails | MGN 12h - Z Axis | 350 |  | 3 | 3 | 15.6 | 46.8 | GL: 350 - Color: MGN12 H
Motionparts | Linear Rails | MGN 12h - Y Axis | 400 |  | 2 | 2 | 17.5 | 35 | GL: 400 - Color: MGN12 H
Motionparts | Linear Rails | MGN 9h - X Axis | 400 |  | 1 | 1 | 16 | 16 | GL: 400 - Color: MGN9 H
Watercooling | Radiator | 240 Radiator |  |  | 1 | 1 | 50 | 50 | Blade Color: 240MM
Watercooling | Fan | 120 Fan |  |  | 2 | 2 | 20 | 40 | Blade Color: BF04-PR
Watercooling | Pump/Res Combo | Waterpump & Reservoir |  |  | 1 | 1 | 70 | 70 | 140mm reservoir
Watercooling | Tubing |  |  |  | 1 | 1 | 20 | 20
Watercooling | Fittings |  |  |  | 1 | 1 | 20 | 20
Enclosure | Insulation |  |  |  | 1 | 1 | 50 | 50 | Color: 200x50cm 10mm
Enclosure | Panels |  | 600 |  | 4 | 4 | 25 | 100
Enclosure | Window |  |  |  | 1 | 1 | 20 | 20
Insulation | Bed Insulation | 3D Printer Heat insulation | 310 |  | 1 | 1 | 3 | 3 | Size: 310x310mm
Drybox | Fan | 6025 Radial Fan
Drybox | Heater | PTC Heater
Drybox | Bearings | Draw Slides
Valkyrie HT 3D | Valkyrie 3d Printer Kit | Price exl VAT | [5 empty] | 1469
Note on C51: Roy Berntsen: Big Dipper is a combination of duet3 mini5 + and Mini 2 +. Its main control and pin allocation are completely consistent with mini5 +, and the firmware of mini5 + can be used directly. At the same time, the power supply and IO protection have been upgraded to a certain extent to make it safer. The switching between WiFi version and Ethernet version can be realized by replacing the module. WiFi supports external antenna. Based on the good ecology of RRF firmware and the on-board 7-axis (7xtmc2209), the board can be easily configured for a variety of models, such as Voron series, multi z-axis models, dual x models, etc. Size: 148.5 x 87mm Based on same54p20 (arm cortex M4 @ 120mhz), it is fully compatible with duet3 mini5 + Onboard 7-way tmc2209 stepper motor drive Input / output IO full TVs protection 28V maximum input, 12V@2A DC-DC (12V fan supply), 5V@8A DC-DC (power supply for raspberry pie and system), two 3 3V@0.6A LDO (power supply for MCU and 3.3V peripherals respectively) Two automotive fuses for hot bed input and main power input Using xh2.54 connector, the functions of each interface are completely consistent with mini5 + 7x PWM power MOSFET output (1 for hot bed, 2 for hot end, 4 for fan,) Reprap discount smart controller compatible sockets, Exp1 and exp2. It supports monochrome displays such as 200412864. Uart1 raspberry PI row needle (including 5V@5A Power supply) 2x4 row pin lead out for external SD card module On board TF card slot Type-C USB socket 3 Thermistor/PT1000 inputs and support for 2 PT100 or thermocouple inputs via the optional daughterboards. Both Wifi and Ethernet versions CAN-FD bus that supports the next generation of Duet3D expansion boards, smart tools and custom addons. Set up your printer and update the firmware through the web interface. All common 3D printer geometries are supported Support for a wide range of Z probes including DC42’s IR Z probe and the Duet3D Smart Effector for delta printers.