## Sheet1
BOM for Chrisousel
| quantity | notes
M3x8 Screw | 5
M4x35 Screw | 3 | Button Head Required
M4 Washers | 6 | Not fender washers
M4 Nylock Nuts | 3
M3x12 Screw | 3
608 Bearings | 3
M5x40 Screw | 1
M5 Nylock Nut | 1
5KG Load Cell and HX711 ADC | 1 | 80x12.75mm load cell | https://www.aliexpress.com/item/1005002395846445.html
M4x14 Screw | 2 | Button Head Required
M5x20 | 2 | Depends on thickness of dry box walls
MR115 Bearings | 2 | Likely to be replaced
Tension Spring | 1 | 0.7 Wire Diameter, 8mm OD, 15mm Height
Fan Duct
M3x30 Male Standoff | 4
M3x40 Female Standoff | 4
M4x14 Cap Head Screw | 8 | Depends on thickness of dry box walls
6020 Fan | 1 | High CFM
PTC Heater 12x7cm 260C | 1 | YEKMLCO Soldering Plate with Cord | https://www.aliexpress.com/item/1005003758412972.html
SSR | 1 | 10A for 120v service, 5a for 220v service
Thermal Fuse 105C | 1