## Components
Project Valkyrie List of Component Proposal
Category | Type | Name | Supplier | Type Link | Price | Decription | Notes
Mechatronics | ABL Probe | ANTCLABS BLtouch V3.1 | BIGTREETECH Marvellous Store | Link | 35
Mechatronics | ABL Probe | BL Touch Clone | Trianglelab 2021 | Link | 13
Mechatronics | ABL Probe
Drive Gear | Belt | Heat-resistant 135℃(273℉) GATES-LL-2GT 2GT Belt | TriangleLabs | Link | $10/M |  | Design Driven
Hardware | Build Plate | ACP 5080 300 x 300 | ?
Hardware | Build Plate | ACP 5080 400 x 400 | ?
Hardware | Build Plate | Mic 6 300 x 300 | ?
Hardware | Build Plate | Mic 6 400 x 400 | ?
Cable Managment | Cable Chain | 15 x 20 | startnow Official Store | Link | 11 | cables to extruder
Cable Managment | Cable Chain | 10 x 10 | startnow Official Store | Link | 8 | heated bed wires
Electronics | Chamber heater | Insulation Thermostatic Incubator heater | Tony Tang's store PTC heater | Link | 7 | 24V DC 200W
Mechatronics | Endstop | [5 empty] | do we need end stops anymore?
Electronics | Fan | [5 empty] | Design Driven
Electronics | Fan hepa Filter | [5 empty] | Design Driven
Hardware | Flexible Build Plate + Magnetic Base | 310 x 310 | TWO TREES | Link | 24
Hardware | Flexible Build Plate + Magnetic Base | 410 x 410 | TWO TREES | Link | 62
Electronics | Heat Pad | 300 x 300 220V AC 800W | cn1514408019szbo | Link | 76
Electronics | Heat Pad | 400 x 400 220V AC 1Kw | cn1514408019szbo | Link | 97
Extrusion | Hotend | Dragon Hotend standard flow | TriangleLabs | Link | 86
Extrusion | Hotend | Dragon Hotend High flow | TriangleLabs | Link | 96
Extrusion | Hotend | Mosquito® Liquid | Slice Engineering | Link | 189
Drive Gear | Idler | GT2 Idler Timing Pulley 20 Tooth Wheel Bore 5mm | BIGTREETECH Marvellous Store | Link | 3.5 |  | Design Driven
Electronics | PSU | LRS-350 series 24V DC | MeanWell | Link | 38
Drive Gear | Pulley | 9mm 2GT 20 teeth Aluminum Timing Pulley Belt 5mm | TriangleLabs | Link | $20/Pk8 |  | Design Driven
Hardware | Rail | MGN9H | RobotDigg Equip Makers | Link | 16 | 420mm will do custom lengths
Hardware | Rail | MGN12H | RobotDigg Equip Makers | Link | 15 | 400mm will do custom lengths
Hardware | Rail | [5 empty] | Design Driven
Cable Managment | Sleeve | [5 empty] | Design Driven
Electronics | SSR | 25A SSR zero coss over switching | RS components 922 -5220 | Link | 30
Electronics | SSR | 5.5A SSR zero coss over switching | Element 14 2835576 | Link | 27
Mechatronics | Stepper Motor | Redrex High Torque Nema 17 Stepper Motor 1.5A 40Ncm | Redex | Link | 15
Mechatronics | Stepper Motor | Nema 17 Stepper Motor 48mm 59Ncm/84oz | STEPPERONLINE Official Store | Link | 14
Mechatronics | Stepper Motor
Electronics | Switch | [5 empty] | ?
Extrusion | Tool Head (extruder) | Mellow NF-BMG-WIND V6 Dual Drive BMG Extruder | Mellow Store | Link | 57
Extrusion | Tool Head (extruder) | Mellow Orbiter Extruder V1.5 | Mellow Store | Link | 73
Electronics | ToolBoard | BIGTREETECH Rumba32 V1.0 | BIGTREETECH Marvellous Store | Link | 43 | Needs stepper drivers
Electronics | ToolBoard | Octopus V1.1 | BIGTREETECH Marvellous Store | Link | 65 | Needs stepper drivers
Electronics | ToolBoard | Duet 3 6HC | Duet 3d | Link | 154 | needs expansion board for extra stepper driver
Electronics | ToolBoard | LCD Screen |  |  |  |  | Depends on ToolBoard
Extrusion | water cooling Unit | Titan AQUA Water Cooling Kit | TriangleLabs | Link | 95
Extrusion | water cooling Unit | E3D Water Cooling Kit | E3D | Link | 116 |  | 12vDC only

## Frame
| Supplier | Decription | length mm | USA $ | Link
2020 T Slot
| ZHUHAI | Black | 400 | 6.29 | Link
| ZHUHAI | Silver | 400 | 5.5 | Link
2040 T Slot
| ZHUHAI | Black | 400 | 9.67 | Link
| ZHUHAI | Silver | 400 | 7.79 | Link
3030 T Slot
| ZHUHAI | Black | 400 | 9.38 | Link
| ZHUHAI | Silver | 400 | 7.29 | Link
Carbon Fibre parts
| TianYuQi | 20 x 20 | 500mm | 11 | Link
| TianYuQi | 15x15 | 500mm | 10 | Link
| TianYuQi | 10x10 | 500mm | 9 | Link
20 Series
| ZHUHAI | T Slide nuts | M3 or M4 or M5 Pk100 | 9.18
30 series
| Xin Yu | drop in T Nuts | 2020 3030 | $2 pk 20 | Link
| ZHUHAI |  | good selection brackets |  |  | I think these guys would put a kit together

## Hardware
research suppliers
Description | USA $
M3 x 12 Soc Cap HD ss
12mm Ball M4
|  | good selection of hardware | https://www.aliexpress.com/store/4612023?spm=a2g0o.store_pc_groupList.pcShopHead_9710825.0
https://www.aliexpress.com/store/4607017?spm=a2g0o.productlist.0.0.7ab021deVvpKS9

## Printed parts
Extruder
Z axis
AB Axis
Other

## whish list
add to list
Wish List or features | yes | No | Maybe
Power cut recovery
Builtin Belt tension gauge
Heated Chamber 80 Deg C
in Build heated spool storage
spool size 1kg
spool size 5kg
filament runout sensor
LED touch screen
LED with buttons/scroll wheel
text message if an error
smoke detector safety
Heated bed over heating trip switch
water leak detection
spool weight detection (estimate amount left)
multiple print heads tool changer
dual print head either side of MGN bearing
filament diameter sensing
humidity + tempreater sensor in spool holder compartment
filament slip detection
camera window in the filament spool area