## Valkyrie Base Frame BOM 02
PROJECT VALKYRIE
Develompment Team Members
Mark Bridgewater - NZ
Chris Lombardi - US
Roy Berntsen - NO
Category | Part Type | Description | Cut Length mm | Total mm | BOM Quantity | Order Quantity | Budget Unit Price $ | Budget Batch Price $ | Budget Parts Link | HQ Unit Price $ | HQ Batch Price $ | HQ Parts Link | DIN | ISO
Hardware | T-Slot 2020 | 2020 Z Center Back 500 | 500 | 500 | 1
Hardware | T-Slot 2040 | 2040 X 420 | 420 | 1680 | 4
Hardware | T-Slot 2040 | 2040 Y 460 | 460 | 1840 | 4
Hardware | T-Slot 2040 | 2040 Z 700 | 700 | 2800 | 4
Hardware | T-Slot 2040 1500 | 2040 Full Length | 1500 | 6320 | 4.2133 | 5 | 23.2 | 116
Hardware | T-Slot 2020 500 | 2020 Full Length | 500 | 500 | 1 | 1 | 6 | 6
Hardware | T-Slot 2040 | Extrusion Presicion Cut |  |  | 12 | 12 | 2 | 24
Hardware | Bracket | 2020 L Bracket |  |  | 6 | 10 | 0.8 | 8
Hardware | Bracket | 2028 L Bracket |  |  | 32 | 32 | 1.03 | 32.96
Hardware | Tube | 20x20x18 Carbon Tube | 410 | 500 | 1 | 1 | 20 | 20 | Link
Hardware | Rod | 5x35mm Bearing Shaft | 35 |  | 12 | 2 | 3 | 6 | 2x 35mm 6PC
Hardware | Ball | Precision Ball 10mm M4 |  |  | 3 | 1 | 3 | 3 | Size: 10pc
Fasteners | Screw | M4x20 | 20 |  | 3 | 3
Fasteners | Nut | M5 T-Nut |  |  | 76 | 100 | 0.11 | 11
Fasteners | T-Nut | M5 Drop In T-Nut |  |  | 0 | 50 | 0.3 | 15
Fasteners | Washer | 5mm Stop Washer |  |  | 76 | 100 | 0.1 | 10
Fasteners | Screw | M5x10 Button Head Screw |  |  | 76 | 100 | 0.21 | 21 | [5 empty] | 7380
Electronics | Controller Board | BTT Octopus V1.1 |  |  | 1 | 1 | 70 | 70 | W/TMC2209 x8
Motionparts | Belt | 2GT 9mm Drive Belt | 100 | 6585 |  | 2 | 22.25 | 44.5 | Link
Motionparts | Idler | 2GT 11mm Smooth Idlers |  |  | 10 | 10 | 4.1 | 41 | Link
Motionparts | Idler | 2GT 11mm Toothed Idlers |  |  | 2 | 2 | 6 | 12 | Link
Motionparts | Pulley | 2GT 11mm Pulleys |  |  | 5 | 5 | 4 | 20 | Link
Motionparts | Pulley Gear | 2GT 20T-80T 4:1 Belt Gear | 200 | 600 | 3 | 3 | 15 | 45 | Link
Motionparts | Steppermotor | NEMA 17 1.7A 0.9 40mm |  |  | 3 | 3 | 11 | 33 |  | 11 | 33 | Link
Motionparts | Steppermotor | NEMA 17 1.7A 0.9 40mm |  |  | 2 | 2 | 13 | 26 |  | 13 | 26 | Link
Kit | Valkyrie 3d Printer Kit | Price | [5 empty] | 564.46