## 220217 00
Part name | Quantity
11mm GT2 Idler 20S Gates | 10
11mm GT2 Idler 20T Gates | 5
11mm GT2 Motor Pulley 20T | 4
11mm GT2 Motor Pulley 20T v4(Mirror) | 1
200mm GT2 Timing Belt | 1
200mm GT2 Timing Belt | 1
200mm GT2 Timing Belt(Mirror) | 1
2020 Carbon Tube | 1
2820 L Bracket | 38
2820 L Bracket(Mirror) | 4
5x25 Bearing Shaft v2 | 3
5x30 Bearing Shaft | 2
5x40 Bearing Shaft | 10
5x50 Bearing Shaft | 4
5x50 Bearing Shaft v2(Mirror) | 2
625 2RS Ball Bearing 5x16x5 | 4
625 2RS Ball Bearing 5x16x5 v1(Mirror) | 2
6mm GT2 Motor Pulley 20T A | 2
6mm GT2 Motor Pulley 20T A v2(Mirror) | 1
A Idler Bracket Front_1X | 1
A Idler Bracket Rear_1X | 1
A Idler Tension Tower_1x | 1
AB Idler Spacer_4x | 2
AB Idler Spacer_4x | 2
B Idler Bracket Front_1X | 1
B Idler Bracket Rear_1X | 1
B Idler Tension Tower_1x | 1
Ball End Joint | 3
Bearing 5x8x2,5 | 10
GT2 80T Pulley | 2
GT2 80T Pulley v2(Mirror) | 1
M3 Nut | 21
M3 Nut Hammer Nut | 34
M3x08 BH | 24
M3x08 SH DIN 912 ISO 4762 | 34
M3x10 BH ISO 7380 | 33
M3x15 BH ISO 7380 | 8
M4 D5 L55 Shoulder Screw | 3
M4 NUT | 6
M4 WASHER | 3
M4x15 CS FH DIN 7991 ISO 10642 | 3
M4x20 FH CS DIN 7991 ISO 10642 | 3
M5 Nut | 4
M5 Nut Hammer Nut | 30
M5 Nut Locknut | 5
M5 T-Nut OB | 84
M5 WASHER | 38
M5 WASHER | 38
M5 WASHER | 11
M5 WASHER v1 (1)(Mirror) | 4
M5 WASHER v1(Mirror) | 4
M5x10 BH | 111
M5x20 BH ISO 7380 | 7
M5x30 HEX ISO 4017 DIN 933 | 5
M5x6.5x1 Precision Shim | 33
Magnet_3x | 2
Magnet_3x(Mirror) | 1
MGN 12h 350 | 3
MGN 12h 400 | 2
MGN_12_H_CARRAGE | 5
MGN9-H | 1
MGN9H 400 Assy | 1
Motor Bracket A_1x | 1
Nema 17 40mm | 4
Nema 17 40mm v4(Mirror) | 1
Silicone Heat Pad | 1
Tension Fork Smooth_2x | 2
Tension Fork Toothed_5x | 3
Top Plate Mjølnir | 1
Valkyrie Build Plate | 1
Valkyrie Tool Head | 1
X 2020 Top Back 420 | 1
X 2040 420 | 4
Y 2040 480 | 4
Y Carrier A_1x | 1
Y Carrier B_1x | 1
Z 2020 Center Back 339 | 1
Z 2040 700 | 4
Z Belt Lock AB_2x | 1
Z Belt Lock AB_2x(Mirror) | 1
Z Belt Lock C_1x | 1
Z Carrier A_1x | 1
Z Carrier B_1x | 1
Z Carrier C_1x | 1
Z Gear Bearing Support A_1x | 1
Z Gear Bearing Support A_1x(Mirror) | 1
Z Gear Bearing Support C_1x | 1
Z Gear Buddy A_1x | 1
Z Gear Buddy A_1x | 1
Z Gear Buddy A_1x(Mirror) | 1
Z Idler Top Front_2x | 2
Z Idler Top Rear_1x | 1