## Sheet1
BOM for Chrisousel
| quantity | notes
M3x8 Screw | 5
M4x35 Screw | 3 | Button Head Required
M4 Washers | 6 | Not fender washers
M4 Nylock Nuts | 3
M3x12 Screw | 3
608 Bearings | 3
M5x40 Screw | 1
M5 Nylock Nut | 1
5KG Load Cell and HX711 ADC | 1 | 80x12.75mm load cell | https://www.aliexpress.com/item/1005002395846445.html
M4x14 Screw | 2 | Button Head Required
M5x20 | 2 | Depends on thickness of dry box walls
Tension Spring | 1 | 0.7 Wire Diameter, 8mm OD, 15mm Height