## index
Project Valkyrie List of Component Proposal
Index
Hot Ends
MGM Rails
Frame
Electronics
Hardware
Bed level sensor
Printer Bed
Stepper motors
Printed parts
Machined parts

## Components
Project Valkyrie List of Component Proposal
Category | Type | Name | Describtion | Type Link | Price
Cable Managment | Sleeve
Cable Managment
Cable Managment
Drive Gear | Pulley
Drive Gear | Idler
Drive Gear | Belt
Electronics | PSU
Electronics | Fan
Electronics | Fan
Electronics | Fan
Electronics | ToolBoard
Electronics | SSR
Electronics | Heat Pad
Electronics | Fuse
Electronics | Switch
Extrusion | Hotend
Extrusion | Hotend
Extrusion | Hotend
Extrusion | Extruder
Hardware | Rail
Hardware | Rail
Hardware | Rail
Hardware | Build Plate
Mechatronics | ABL Probe
Mechatronics | ABL Probe
Mechatronics | ABL Probe
Mechatronics | Stepper Motor
Mechatronics | Stepper Motor
Mechatronics | Stepper Motor
Mechatronics | Endstop
Mechatronics | Controller

## Hot Ends
index
Water cooled Hot Ends
| Manufacture | Model | Cost US $ | Max T deg C | Silicon sock | Max Print Speed
| TriangleLabs | Dragon Hotend standard flow | 86 | 500 | yes | N/A
| TriangleLabs | Dragon Hotend High flow | 96 | 500 | yes | N/A
| Slice Engineering | Mosquito® Liquid | 189 |  | yes | N/A
Water cooler
| TriangleLabs | Titan AQUA Water Cooling Kit | 95 | 500 | yes (300 degc max)

## MGN Rails
index |  | $ USD | Length
MGM 9C
MGM15C
MGM9H | Black rail | 16 | 420
MGM12H | Black Rail | 15 | 400
Assesories

## Frame
index |  |  |  | USA $
2020
2040
3030
Carbon Fibre parts
| TianYuQi | 20 x 20 | 500mm | 11
| TianYuQi | 15x15 | 500mm | 10
| TianYuQi | 10x10 | 500mm | 9

## Electronics
index
Control Boards32 bit |  | USD $ | Fimeware | i/P voltage | Stepper drivers | Thermister I/P | Optional Temp I/P | fans controllable | heater O/P | Limit Sw's | Ether Net | Wifi | Displaay
need expansion board | Duet 3 6HC | 154 |  |  | 6 x Trinamic 5160 | 4 | PT100/thermocouple | * | *10 x PWM | 9
| Octopus V1.1 | 65 | marlin | 24V Dc | 6 plug in | 5 | 1 x PT100 | 6 | 4 | 6 +2 |  | with interface | BIGTREETECH TFT,LCD12864,LCD2004,
| BIGTREETECH Rumba32 V1.0 | 43 |  |  | 6 plug in
| Lerdge -K Board | 144 |  |  | 6 plug in
Solid State relays
Heaters
| 24V DC 200W | 7
LCD
Silicon heater pad

## Hardware
index

## Bed level sensor
index |  | USA $
BLTouch
| ANTCLABS BLtouch V3.1 | 35
BLTouch clone
| Trianglelab 2021 | 12.94

## Printer Bed
index | USA $
ACP 5080
Cast plate 6mm
Cast plate 8mm
Mic 6
Cast plate 6mm
Cast plate 8mm
Other Cast tooling plate
Cast plate 6mm
Cast plate 8mm
Removable build plates

## Stepper motors
index |  |  | USA $
Nema 17
| ebay | Redrex High Torque Nema 17 Stepper Motor 1.5A 40Ncm | 14.98
| alliexpress | Nema 17 Stepper Motor 48mm 59Ncm/84oz | 14

## Printed parts
index
Extruder
Z axis
AB Axis
Other

## Machined parts
index

## Cable management + connectors
index |  |  |  | USA $
Cable Chain
|  | Cloudray | 15 x20 | 9