## Components
Project Valkyrie List of Component Proposal | [7 empty] | Quality checks to be done
items purchased by Mark inc deliver
Category | Type | Name | Supplier | Type Link | Price | Decription | Notes | Qty | $ USA
Cable Managment | Cable Chain | 10 x 10 | startnow Official Store | Link | 8 | heated bed wires
Cable Managment | Cable Chain | 15 x 20 | startnow Official Store | Link | 11 | cables to extruder
Cable Managment | Sleeve | [5 empty] | Design Driven
Drive Gear | Belt | Heat-resistant 135℃(273℉) GATES-LL-2GT 2GT Belt | TriangleLabs | Link | $10/M |  | Design Driven
Drive Gear | Idler | GT2 Idler Timing Pulley 20 Tooth Wheel Bore 5mm | BIGTREETECH Marvellous Store | Link | 3.5 |  | Design Driven
Drive Gear | Pulley | 9mm 2GT 20 teeth Aluminum Timing Pulley Belt 5mm | TriangleLabs | Link | $20/Pk8 |  | Design Driven
Electronics | Chamber heater | Insulation Thermostatic Incubator heater | Tony Tang's store PTC heater | Link | 7 | 24V DC 200W
Electronics | Fan |  |  |  |  | ? | Design Driven
Electronics | Heat Pad | 300 x 300 220V AC 800W | cn1514408019szbo | Link | 76
Electronics | Heat Pad | 400 x 400 220V AC 1Kw | cn1514408019szbo | Link | 97
Electronics | hepa Filter | HEPA Filter for Philips Electrolux EFH12W | Healthy 666 | Link |  | could use these ? | Design Driven/ only on at cooldown period
Electronics | Mains connection | IEC CONN, FUSED POWER ENTRY MODULE, PLUG 10A | Element 14 | Link | 5
Electronics | Mains connection | IEC CONN, FUSED POWER ENTRY MODULE, PLUG 10A with Switch | TriangleLabs | Link | 7
Electronics | PSU | LRS-350 series 24V DC | MeanWell | Link | 38
Electronics | SSR | 5.5A SSR zero coss over switching | Element 14 2835576 | Link | 27
Electronics | SSR | SR -10AA/25AA/ 40AA AC control | Haohete Electric | Link | 4
Electronics | SSR | 25A SSR zero coss over switching | RS components 922 -5220 | Link | 30
Electronics | ToolBoard | BIGTREETECH Rumba32 V1.0 | BIGTREETECH Marvellous Store | Link | 43 | Needs stepper drivers
Electronics | ToolBoard | Octopus V1.1 | BIGTREETECH Marvellous Store | Link | 65 | Needs stepper drivers
Electronics | ToolBoard | Duet 3 6HC | Duet 3d | Link | 154 | needs expansion board for extra stepper driver
Electronics | ToolBoard | LCD Screen Fly 4.3" or 7" | Mellow Store | Link | 45 |  | Depends on ToolBoard
Electronics | ToolBoard | 3HV Board 32 bit, wifi | Mellow Store | Link | 63 | Needs stepper drivers
Extrusion | Hotend | Mosquito® Liquid | Slice Engineering | Link | 189
Extrusion | Hotend | Dragon Hotend standard flow | TriangleLabs | Link | 86
Extrusion | Hotend | Dragon Hotend High flow | TriangleLabs | Link | 96
Extrusion | Tool Head (extruder) | Mellow Orbiter Extruder V1.5 | Mellow Store | Link | 73
Extrusion | Tool Head (extruder) | Mellow NF-BMG-WIND V6 Dual Drive BMG Extruder | Mellow Store | Link | 57
Extrusion | water cooling Unit | E3D Water Cooling Kit | E3D | Link | 116 |  | 12vDC only
Extrusion | water cooling Unit | Titan AQUA Water Cooling Kit | TriangleLabs | Link | 95
Hardware | Build Plate | ACP 5080 300 x 300 | ?
Hardware | Build Plate | ACP 5080 400 x 400 | ? |  |  |  | expansion rate 24.2 * 10-6/K
Hardware | Build Plate | Mic 6 300 x 300 | ? |  |  |  | expansion rate 24.2 * 10-6/K
Hardware | Build Plate | Mic 6 400 x 400 | ?
Hardware | Build Plate | Formodal 030 (5083) 310 x 310 x 8mm | highgrademetals.co.nz | Link | 48 |  | expansion rate 23.5 * 10-6/K | 1 | 48
Hardware | Flexible Build Plate + Magnetic Base | 410 x 410 | TWO TREES | Link | 62
Hardware | Flexible Build Plate + Magnetic Base | 310 x 310 | TWO TREES | Link | 24
Hardware | Rail | MGN12H 350mm | RobotDigg Equip Makers | Link | 13.5 | will do custom lengths, they also combined shipping costs |  | 3 | 42
Hardware | Rail | MGN12H 400mm | RobotDigg Equip Makers | Link | 15 | will do custom lengths,they also combined shipping costs |  | 2 | 37
Hardware | Rail | MGN9H | RobotDigg Equip Makers | Link | 15 | will do custom lengths, they also combined shipping costs |  | 1 | 19
Mechatronics | ABL Probe | ANTCLABS BLtouch V3.1 | BIGTREETECH Marvellous Store | Link | 35
Mechatronics | ABL Probe | BL Touch Clone | Trianglelab 2021 | Link | 13
Mechatronics | Endstop | Mechanical Limit Switch | Lerge | Link | 0.5 |  | do we need end stops anymore?
Mechatronics | Endstop | Optical Endstop | Lerge | Limk | 0.5 |  | do we need end stops anymore?
Mechatronics | Stepper Motor | Redrex High Torque Nema 17 Stepper Motor 1.5A 40Ncm | Redex | Link | 15
Mechatronics | Stepper Motor | Nema 17 Stepper Motor 48mm 59Ncm/84oz | STEPPERONLINE Official Store | Link | 14
Safety | Fire Extinguisher | `TENYU | TENYU TECH | Link

## Frame
| Supplier | Decription | length mm | USA $ | Link
2020 T Slot
| ZHUHAI | Black | 400 | 6.29 | Link
| ZHUHAI | Silver | 400 | 5.5 | Link
2040 T Slot
| ZHUHAI | Black | 400 | 9.67 | Link
| ZHUHAI | Silver | 400 | 7.79 | Link
3030 T Slot
| ZHUHAI | Black | 400 | 9.38 | Link
| ZHUHAI | Silver | 400 | 7.29 | Link
Carbon Fibre parts
| TianYuQi | 20 x 20 | 500mm | 11 | Link
| TianYuQi | 15x15 | 500mm | 10 | Link
| TianYuQi | 10x10 | 500mm | 9 | Link
20 Series
| ZHUHAI | T Slide nuts | M3 or M4 or M5 Pk100 | 9.18
30 series
| Xin Yu | drop in T Nuts | 2020 3030 | $2 pk 20 | Link
| ZHUHAI |  | good selection brackets |  |  | I think these guys would put a kit together

## Hardware
|  |  | Purchased by Mark inc Delivery | research suppliers
Description | USA $ | supplier
T nuts M3 3030 pk 100 | 7.88 | RobotDigg Equip Makers | 8.5
T nuts M5 3030 pk 100 | 7.88 | RobotDigg Equip Makers | 8.5
|  |  |  | good selection of hardware | https://www.aliexpress.com/store/4612023?spm=a2g0o.store_pc_groupList.pcShopHead_9710825.0
https://www.aliexpress.com/store/4607017?spm=a2g0o.productlist.0.0.7ab021deVvpKS9

## Printed parts
Printed or Machined parts
Extruder
Z axis
AB Axis
Other

## whish list
Add to list
Wish List or features | yes | No | Maybe | Notes
Power cut recovery
Builtin Belt tension gauge A/B and Z's
Heated Chamber 80 Deg C
in Build heated spool storage
spool size 1kg
spool size 5kg
filament runout sensor
LED touch screen
LED with buttons/scroll wheel
text message if an error / alert/ spool level
smoke detector safety/cutout
Heated bed over heating trip switch
water leak detection
spool weight detection (estimate amount left)
multiple print heads tool changer manual and/or auto
dual print head either side of MGN bearing
filament diameter sensing
humidity + tempreater sensor in spool holder compartment
filament slip detection
camera window in the filament spool area
Filter hours logging/ time to change
Compressed air part cooling |  |  |  | May be pipe air from a Link
software use heated chamber to condition filamenty remove moisture