## FilamentForce
|  |  |  | Extrude Gcode Commands | G1 E50 F60 | G1 E50 F120 | G1 E50 F180 | G1 E50 F240 | G1 E50 F300 | G1 E50 F360 | G1 E50 F420 | G1 E50 F480 | G1 E50 F540 | G1 E50 F600 | G1 E50 F660 | G1 E50 F720
[5 empty] | Filament Speed (mm/s) | [11 empty] | Pass Speed | Flow | Motor Torque
Klipper Set Current GCODE |  |  | TMC Step | Run Current | 1 | 2 | 3 | 4 | 5 | 6 | 7 | 8 | 9 | 10 | 11 | 12
SET_TMC_CURRENT STEPPER=extruder CURRENT=0.11 HOLDCURRENT=0.11 |  | Stepper Current | 2 | 0.11049 | Filament Speed (mm/s) 1: 0 | 0 | 0 | 0
SET_TMC_CURRENT STEPPER=extruder CURRENT=0.221 HOLDCURRENT=0.221 |  |  | 4 | 0.22097 | Filament Speed (mm/s) 5: 1; Filament Speed (mm/s) 6: 0 | 5 | 12.0264 | 28.91
SET_TMC_CURRENT STEPPER=extruder CURRENT=0.331 HOLDCURRENT=0.331 |  |  | 6 | 0.33146 | Filament Speed (mm/s) 7: 1; Filament Speed (mm/s) 8: 0 | 7 | 16.837 | 43.3649
SET_TMC_CURRENT STEPPER=extruder CURRENT=0.442 HOLDCURRENT=0.442 |  |  | 8 | 0.44194 | Filament Speed (mm/s) 8: 1; Filament Speed (mm/s) 9: 0 | 8 | 19.2423 | 57.8199
SET_TMC_CURRENT STEPPER=extruder CURRENT=0.552 HOLDCURRENT=0.552 |  |  | 10 | 0.55243 | Filament Speed (mm/s) 9: 1; Filament Speed (mm/s) 10: 0 | 9 | 21.6475 | 72.2749
SET_TMC_CURRENT STEPPER=extruder CURRENT=0.663 HOLDCURRENT=0.663 |  |  | 12 | 0.66291 | Filament Speed (mm/s) 9: 1; Filament Speed (mm/s) 10: 0 | 9 | 21.6475 | 86.7299
SET_TMC_CURRENT STEPPER=extruder CURRENT=0.773 HOLDCURRENT=0.773 |  |  | 14 | 0.7734 | Filament Speed (mm/s) 10: 1; Filament Speed (mm/s) 11: 0 | 10 | 24.0528 | 101.1849
SET_TMC_CURRENT STEPPER=extruder CURRENT=0.884 HOLDCURRENT=0.884 |  |  | 16 | 0.88388 | [12 empty] | 11 | 26.4581 | 115.6398 | bar: Filament Speed (mm/s) 11
SET_TMC_CURRENT STEPPER=extruder CURRENT=0.994 HOLDCURRENT=0.994 |  |  | 18 | 0.99437 | [12 empty] | 0 | 0 | 0
|  |  | 20 | [13 empty] | 0 | 0 | 0
|  |  | 22 | [13 empty] | 0 | 0 | 0
TMC Settings (Default 2209)
Klipper Extruder Stepper Name | extruder
Sense Resistor | 0.11 | mohms
Steps | 32
Drivetrain Info
Gear Ratio | 2.9412
Rotation_Distance | 22.6 | mm
Stepper Information
Stepper Rated Current | 1 | A
Stepper Rated Torque (2 Coil) | 16 | N-cm
Filament Diameter | 1.75 | mm